## Bill of Materials-LoraIoT(V1)
Designator | Comment | Description | LibRef | Quantity | Footprint
C300, C400, C409, C412, C502, C505, C507, C510 | 1u | Multilayer Ceramic Capacitor, 1 uF, 10%, X5r, 10 V, 0402 [1005 Metric] | 0402X105K100CT | 8 | C0402
C301, C304, C305, C317, C401, C402, C406, C407, C413, C503, C504, C506, C508, C509, C600, C601, C602, C604 | 100n | Multilayer Ceramic Capacitor, 0.1 uF, 25 V, ± 10%, X7R, 0402 [1005 Metric] | 04023C104KAT2A | 18 | C0402
C302, C314 | 470n | 0402 0.47 uF 10 V ±20% Tolerance X5R SMT Multilayer Ceramic Capacitor | GRM155R61A474ME15D | 2 | C0402
C303 | 47p | 0402 47 pF 50 V ±5% Tolerance C0G SMT Multilayer Ceramic Capacitor | GRM1555C1H470JA01D | 1 | C0402
C306, C312, C313, C404, C405 | 3p3 | 0402 3.3 pF 50 V ±0.1 pF Tolerance C0G SMT Multilayer Ceramic Capacitor | GRM1555C1H3R3BA01D | 5 | C0402
C307, C308 | 39p | Multilayer Ceramic Capacitor, 39 pF, 50 V, ± 5%, C0G (NP0), 0402 [1005 Metric] | GRM1555C1H390JA01D | 2 | C0402
C309, C310 | 5p6 | Multilayer Ceramic Capacitor, 5.6 pF, 50 V, ± 0.25pF, C0G (NP0), 0402 [1005 Metric] | GRM1555C1H5R6CA01D | 2 | C0402
C311 | 2p2 | CAP CER 2.2PF 50V C0G/NP0 0402 | GRM1555C1H2R2BA01D | 1 | C0402
C315, C316 | 2p4 | 0402 2.4 pF 50 V ±0.1 pF Tolerance C0G SMT Multilayer Ceramic Capacitor | GRM1555C1H2R4BA01D | 2 | C0402
C318 | 1p8 | Multilayer Ceramic Capacitor, 1.8 pF, 50 V, ± 0.1pF, C0G (NP0), 0402 [1005 Metric] | GRM1555C1H1R8BA01D | 1 | C0402
C403 | 100n | 0603 0.1 uF 25 V ±10% Tolerance X7R Automotive Multilayer Ceramic Capacitor | 06033C104K4T2A | 1 | C0603
C408, C500, C501, C603 | 10u | Capacitor Ceramic Mlcc 0402 10UF 6.3V SMD | GRJ155R60J106ME11D | 4 | C0402
C410, C411 | 47n | Cap Ceramic 0.047uF 16V X7R 10% SMD 0402 125°C Paper T/R | GRM155R71C473KA01J | 2 | C0402
D500, D501, D502 | B130LAW-7-F | Rectifier Diode Schottky 30V 1A 2-Pin SOD-123 T/R / DIODE SCHOTTKY 30V 1A SOD123 | B130LAW-7-F | 3 | SOD-123
J400 | USB A | CONN USB RT ANG RECPT TYPE A BLK | 0676430910 | 1 | CONN_USB_RT_ANG
J401 | ZL303-04P | Pin Header, 4-Pin, 2mm | ZL303-04P | 1 | HEADER1X4 _2mm
L300, L301 | 47n | Inductor RF Chip Wirewound 47nH 5% 100MHz 25Q-Factor 210mA 1.08Ohm DCR 0402 Paper T/R | LQW15AN47NJ00D | 2 | L0402
L302 | 2n5 | Inductor RF Chip Wirewound 2.5nH 0.2nH 100MHz 20Q-Factor 850mA 50mOhm DCR 0402 Paper T/R | LQW15AN2N5C00D | 1 | l0402
L303 | 4n7 | Inductor RF Chip Wirewound 4.7nH 0.2nH 100MHz 25Q-Factor 750mA 70mOhm DCR 0402 Paper T/R | LQW15AN4N7C00D | 1 | L0402
L304 | 9n1 | Inductor RF Chip Wirewound 9.1nH 3% 100MHz 25Q-Factor 540mA 140mOhm DCR 0402 Paper T/R | LQW15AN9N1H00D | 1 | L0402
L305, L400 | 15u | Inductor Power Shielded Multi-Layer 15uH 20% 2MHz Ferrite 0.25A 1.235Ohm DCR 0805 T/R | MLZ2012M150WT000 | 2 | L0805
L306 | 15n | Inductor RF Chip Wirewound 15nH 3% 100MHz 30Q-Factor 460mA 160mOhm DCR 0402 Paper T/R | LQW15AN15NH00D | 1 | L0402
LED400, LED500 | WP7113ID | Red T-1 3/4 5 mm 30° 50 mcd 2.2 V Tinted Solid State LED Lamp Through Hole | WP7113ID | 2 | LED5mm
Q500, Q503 | BC850C | Trans GP BJT NPN 45V 0.1A 250mW Automotive 3-Pin SOT-23 T/R | BC850C | 2 | SOT23
Q501, Q502 | MMFTP3334K-AQ | Mosfet, SOT-23, 30V, 4A, P, 1W | MMFTP3334K-AQ | 2 | SOT23
R300, R302 | 10k | Res Thick Film 0402 10K Ohm 1% 0.063W(1/16W) ±100ppm/°C Pad SMD T/R | 0402WGF1002TCE | 2 | R0402
R301 | 0R | CRCW Series 0402 0.063 W 0 Ohm Jumper Surface Mount Thick Film Chip Resistor | CRCW04020000Z0ED | 1 | R0402
R400, R401, R402, R501, R503, R506 | 4k7 | Res Thick Film 0603 4.7K Ohm 1% 1/10W ±100ppm/°C Molded SMD Paper T/R | AF0603FR-074K7L | 6 | R0603
R404 | 10M | SMD Chip Resistor, 10 MOhm, ± 1%, 100 mW, 0603 [1608 Metric], Thick Film, General Purpose | RC0603FR-0710ML | 1 | R0603
R405, R502 | 10k | SMD Chip Resistor, 10 kOhm, ± 5%, 100 mW, 0603 [1608 Metric], Thick Film, General Purpose | AC0603JR-0710KL | 2 | R0603
R406, R407, R600, R601, R605 | 22R | SMD Chip Resistor, 22 Ohm, ± 5%, 100 mW, 0603 [1608 Metric], Thick Film, General Purpose | RC0603JR-0722RL | 5 | R0603
R500, R504, R505, R507, R508 | 100k | CRCW Thick Film Commodity Chip Resistor 0603 Size 100K Ohm 1% 0.1 W 100 ppm/K 2-Pin SMD Paper T/R | CRCW0603100KFKEBC | 5 | R0603
SMA300 | 142-0701-841 | Conn SMA RCP 0Hz to 18GHz 50Ohm Solder ST Edge Mount Gold | 142-0701-841 | 1 | SMA_STRAIGHT_CONN
TVS400, TVS401, TVS402 | ESD9B3.3ST5G | 11.5V 2A 3.3V (Max) 5V Bidirectional SOD-923 ESD Protection Devices ROHS | ESD9B3.3ST5G | 3 | SOD-923
U300 | LLCC68IMLTRT | RF Transceiver LoRa Smart Home low pwr 150-960MHz ISM | LLCC68IMLTRT | 1 | QFN24
U301 | 4259-63 | RF Switch, SPDT, 0.01 to 3 GHz, 0.35 to 0.45 dB IL, 29 to 30 dB Isolation, 34 dBm Pwr Rating, SC-70 | 4259-63 | 1 | SC70
U400 | STM32L052K8U6TR | Ultra-low power ARM Cortex-M0+ MCU with 64-Kbyte Flash, 32 MHz CPU, USB | STM32L052K8U6TR | 1 | UFQFPN32
U401 | USBLC6-2SC6Y | USBLC6 Series 2 Line 6 V Uni / Bi Directional ESD Protection - SOT-23-6 | USBLC6-2SC6Y | 1 | SOT23-6L
U500 | MCP73832T-2ACI/OT | MCP73832 Series Single-Cell Li-Ion/Li-Polymer Battery Charge Controller SOT-23-5 | MCP73832T-2ACI/OT | 1 | SOT23-5
U501 | TLV1117LV33DCYR | IC REG LDO 3.3V 1A SOT223 | TLV1117LV33DCYR | 1 | SOT223-4
U502 | MIC5504-3.3YM5-TR | LDO Regulator Pos 3.3V 0.3A Medical 5-Pin SOT-23 T/R / IC REG LDO 3.3V 0.3A SOT-23-5 | MIC5504-3.3YM5-TR | 1 | SOT23-5
U600 | BMP390 | Pressure sensor, 300-1250hPa, 2.0*2.0*0.75mm, I2C/SPI | BMP390 | 1 | LGA10
U601 | LIS2DW12 | LIS2DW12 Series 3 Axis ±2/±4/±8/±16g 3-Axis "Femto" Accelerometer - LGA-12 | LIS2DW12TR | 1 | LGA12
Y300 | 32MHz | Rezonator: kwarcowy; 32MHz; ±20ppm; 18pF; SMD; 5x3,2x1mm | LFXTAL059535BULK | 1 | OSCILATOR_5X3_2
Y400 | 32.768kHz | Tuning Fork Crystal SMD 32.768kHz 1.2x2.0mm | CM8V-T1A 32.768kHz 7pF +/-20ppm TA QC | 1 | OSCILATOR_2X1_2